LO to Rx Mixer
1-bit I+Q
Frequency
(from S/W)
NCO
1-bit DAC
TX_MIXER
I+Q
Tx 1-bit DAC
RF rate section
300MS/s 150MHz
RF rate section
100kS/s 50MHz
Modulate
Microphone
12-bit built in ADC
Digital Filter
1-bit DAC
Speaker
DC Remove/
AGC
Demodulate
Rx 24-bit
External ADC
I+Q
Downconvert
FS/4
Mode
(from S/W)

---
Sin LUT
Q0
x2
frequency
+
Cos LUT
I0
Phase Counter
Sin LUT
Q1
+
frequency
Cos LUT
I1